## Лист1
[5 empty] | BaseAddress | 40000
[5 empty] | offset per motor | 64
[5 empty] | offset per general reg | 16
№ Motor | Address | № reg in Motor Block | Section | Offset in Section | Register name | Direction | Register size (bytes) | Data type | Единицы / Масштаб | Description
- | 40000 | 0 | GNERAL | 0 | RESERVED
| 40001 | 1 |  | 1 | RESERVED
| 40002 | 2 |  | 2 | RESERVED
| 40003 | 3 |  | 3 | RESERVED
| 40004 | 4 |  | 4 | RESERVED
| 40005 | 5 |  | 5 | RESERVED
| 40006 | 6 |  | 6 | RESERVED
| 40007 | 7 |  | 7 | RESERVED
| 40008 | 8 |  | 8 | RESERVED
| 40009 | 9 |  | 9 | RESERVED
| 40010 | 10 |  | 10 | RESERVED
| 40011 | 11 |  | 11 | RESERVED
| 40012 | 12 |  | 12 | RESERVED
| 40013 | 13 |  | 13 | RESERVED
| 40014 | 14 |  | 14 | RESERVED
| 40015 | 15 |  | 15 | RESERVED
1 | 40016 | 16 | A | 0 | CONTROL | W | 2 | u16 | bitfield
| 40017 | 17 |  | 1 | STATUS | R | 2 | u16 | bitfield
| 40018 | 18 |  | 2 | ERROR_CODE | R | 2 | u16 |  | 0=OK, иначе код
| 40019 | 19 |  | 3 | MODE | R/W | 2 | u16
| 40020 | 20 |  | 4 | CMD | W | 2 | u16
| 40021 | 21 |  | 5 | RESERVED
| 40022 | 22 |  | 6 | RESERVED
| 40023 | 23 |  | 7 | RESERVED
| 40024 | 24 |  | 8 | RESERVED
| 40025 | 25 |  | 9 | RESERVED
| 40026 | 26 |  | 10 | RESERVED
| 40027 | 27 |  | 11 | RESERVED
| 40028 | 28 |  | 12 | RESERVED
| 40029 | 29 |  | 13 | RESERVED
| 40030 | 30 |  | 14 | RESERVED
| 40031 | 31 |  | 15 | RESERVED
| 40032 | 32 | B | 0 | CURRENT_POS_16 | R | 2 | i16 | step
| 40033 | 33 |  | 1 | CURRENT_VELOCITY_16 | R | 2 | i16 | 8 step/s
| 40034 | 34 |  | 2 | CURRENT_ACCEL_16 | R | 2 | i16 | 256 step/s²
| 40035 | 35 |  | 3 | TARGET_POS_16 | R/W | 2 | i16 | step
| 40036 | 36 |  | 4 | MAX_VELOCITY_16 | R/W | 2 | u16 | 8 step/s
| 40037 | 37 |  | 5 | MAX_ACCEL_16 | R/W | 2 | u16 | 256 step/s²
| 40038 | 38 |  | 6 | MOVE_POS_REL_16 | W | 2 | i16 | step | инкрементирует TARGET_POS
| 40039 | 39 |  | 7 | RESERVED
| 40040 | 40 |  | 8 | RESERVED
| 40041 | 41 |  | 9 | RESERVED
| 40042 | 42 |  | 10 | RESERVED
| 40043 | 43 |  | 11 | RESERVED
| 40044 | 44 |  | 12 | RESERVED
| 40045 | 45 |  | 13 | RESERVED
| 40046 | 46 |  | 14 | RESERVED
| 40047 | 47 |  | 15 | RESERVED
| 40048 | 48 | C | 0 | CURRENT_POS_32 | R | 4 | i32 | step | текущий шаг двигателя
| 40050 | 50 |  | 2 | CURRENT_VELOCITY_32 | R | 4 | i32 | step/sec | текущая скорость двигателя
| 40052 | 52 |  | 4 | CURRENT_ACCEL_32 | R | 4 | i32 | step/sec² | текущее ускорение
| 40054 | 54 |  | 6 | TARGET_POS_32 | R/W | 4 | i32 | step | номер шага к которому стремиться двигатель
| 40056 | 56 |  | 8 | MAX_VELOCITY_32 | R/W | 4 | u32 | step/sec | максимально возможная скорость
| 40058 | 58 |  | 10 | MAX_ACCEL_32 | R/W | 4 | u32 | step/sec² | максимально возможное ускорение
| 40060 | 60 |  | 12 | MOVE_POS_REL_32 | W | 4 | i32 | step | инкрементирует TARGET_POS
| 40062 | 62 |  | 14 | RESERVED |  | 4
| 40064 | 64 |  | 16 | RESERVED |  | 4
| 40066 | 66 |  | 18 | RESERVED |  | 4
| 40068 | 68 |  | 20 | RESERVED |  | 4
| 40070 | 70 |  | 22 | RESERVED |  | 4
| 40072 | 72 |  | 24 | RESERVED |  | 4
| 40074 | 74 |  | 26 | RESERVED |  | 4
| 40076 | 76 |  | 28 | RESERVED |  | 4
| 40078 | 78 |  | 30 | RESERVED |  | 4

## registers bits
CONTROL
Bit number | 15 | 14 | 13 | 12 | 11 | 10 | 9 | 8 | 7 | 6 | 5 | 4 | 3 | 2 | 1 | 0
Bit func | Reserved | Reserved | Reserved | Reserved | Reserved | Reserved | Reserved | Reserved | Reserved | Reserved | Reserved | Reserved | Reserved | Reserved | Reserved | EN
Default | [15 empty] | 0
Description
STATUS
Bit number | 15 | 14 | 13 | 12 | 11 | 10 | 9 | 8 | 7 | 6 | 5 | 4 | 3 | 2 | 1 | 0
Bit func | Reserved | Reserved | Reserved | Reserved | Reserved | Reserved | Reserved | Reserved | Reserved | Reserved | Reserved | Reserved | Reserved | FAULT | RUNNING | ENABLED
Default | [13 empty] | 0 | 0 | 0
Description